## Sheet1
Part Number | Package | Marketing Status | Operating Frequency (Processor speed) | FLASH Size (Prog) | Internal RAM Size | Data E2PROM nom (B) | 16-bit timers (IC/OC/PWM) | 32-bit timer (IC/OC/PWM) | Other timer functions | A/D Converter | D/A Converter | I/Os (High Current) | Serial Interface | Supply Voltage(Vcc) min (V) | Supply Voltage(Vcc) max (V) | Supply Current(Icc) (Lowest power mode) typ (µA) | Supply Current(Icc) (Run mode (per Mhz)) typ (µA) | Display controller | Touch sensing FW library
STM32F103RD | LQFP 64 10x10x1.4; WLCSP 64 | Active | 72 | 384 | 64 | - | 8x16-bit (24/24/28) | - | 2 x WDG, RTC, 24-bit down counter, 2x16-bit Basic timers | 16x12-bit | 2x12bit | 51(51) | 3xSPI;2xI2S;2xI2C;3xUSART(IrDa, ISO7816);2xUART;SDIO;USB;CAN | 2 | 3.6 | 1.9 | 421 | - | No
STM32F103RE | LQFP 64 10x10x1.4; WLCSP 64 | Active | 72 | 512 | 64 | - | 8x16-bit (24/24/28) | - | 2 x WDG, RTC, 24-bit down counter, 2x16-bit Basic timers | 16x12-bit | 2x12bit | 51(51) | 3xSPI;2xI2S;2xI2C;3xUSART(IrDa, ISO7816);2xUART;SDIO;USB;CAN | 2 | 3.6 | 1.9 | 421 | - | No
STM32F103RF | LQFP 64 10x10x1.4 | Active | 72 | 768 | 96 | 0 | 12x16-bit (27/27/29) | - | 2 x WDG, RTC, 24-bit down counter, 2x16-bit Basic timers | 16x12-bit | 2x12bit | 51(51) | 3xSPI;2xI2S;2xI2C;3xUSART(IrDa, ISO7816);2xUART;SDIO;USB;CAN | 2 | 3.6 | 1.9 | 421 | - | No
STM32F103RG | LQFP 64 10x10x1.4 | Active | 72 | 1024 | 96 | 0 | 12x16-bit (27/27/29) | - | 2 x WDG, RTC, 24-bit down counter, 2x16-bit Basic timers | 16x12-bit | 2x12bit | 51(51) | 3xSPI;2xI2S;2xI2C;3xUSART(IrDa, ISO7816);2xUART;SDIO;USB;CAN | 2 | 3.6 | 1.9 | 421 | - | No
STM32F103VD | LFBGA 100 10x10x1.7; LQFP 100 14x14x1.4 | Active | 72 | 384 | 64 | - | 8x16-bit (24/24/28) | - | 2 x WDG, RTC, 24-bit down counter, 2x16-bit Basic timers | 16x12-bit | 2x12bit | 80(80) | 3xSPI;2xI2S;2xI2C;3xUSART(IrDa, ISO7816);2xUART;SDIO;USB;CAN | 2 | 3.6 | 1.9 | 421 | - | No
STM32F103VE | LFBGA 100 10x10x1.7; LQFP 100 14x14x1.4 | Active | 72 | 512 | 64 | - | 8x16-bit (24/24/28) | - | 2 x WDG, RTC, 24-bit down counter, 2x16-bit Basic timers | 16x12-bit | 2x12bit | 80(80) | 3xSPI;2xI2S;2xI2C;3xUSART(IrDa, ISO7816);2xUART;SDIO;USB;CAN | 2 | 3.6 | 1.9 | 421 | - | No
STM32F103VF | LQFP 100 14x14x1.4 | Active | 72 | 768 | 96 | 0 | 14x16-bit (29/29/33) | - | 2 x WDG, RTC, 24-bit down counter, 2x16-bit Basic timers | 16x12-bit | 2x12bit | 80(80) | 3xSPI;2xI2S;2xI2C;3xUSART(IrDa, ISO7816);2xUART;SDIO;USB;CAN | 2 | 3.6 | 1.9 | 421 | - | No
STM32F103VG | LQFP 100 14x14x1.4 | Active | 72 | 1024 | 96 | 0 | 14x16-bit (29/29/33) | - | 2 x WDG, RTC, 24-bit down counter, 2x16-bit Basic timers | 16x12-bit | 2x12bit | 80(80) | 3xSPI;2xI2S;2xI2C;3xUSART(IrDa, ISO7816);2xUART;SDIO;USB;CAN | 2 | 3.6 | 1.9 | 421 | - | No
STM32F103ZD | LFBGA 144 10x10x1.7; LQFP 144 20x20x1.4 | Active | 72 | 384 | 64 | - | 8x16-bit (24/24/28) | - | 2 x WDG, RTC, 24-bit down counter, 2x16-bit Basic timers | 21x12-bit | 2x12bit | 112(112) | 3xSPI;2xI2S;2xI2C;3xUSART(IrDa, ISO7816);2xUART;SDIO;USB;CAN | 2 | 3.6 | 1.9 | 421 | - | No
STM32F103ZE | LFBGA 144 10x10x1.7; LQFP 144 20x20x1.4 | Active | 72 | 512 | 64 | - | 8x16-bit (24/24/28) | - | 2 x WDG, RTC, 24-bit down counter, 2x16-bit Basic timers | 21x12-bit | 2x12bit | 112(112) | 3xSPI;2xI2S;2xI2C;3xUSART(IrDa, ISO7816);2xUART;SDIO;USB;CAN | 2 | 3.6 | 1.9 | 421 | - | No
STM32F103ZF | LFBGA 144 10x10x1.7; LQFP 144 20x20x1.4 | Active | 72 | 768 | 96 | 0 | 14x16-bit (33/33/35) | - | 2 x WDG, RTC, 24-bit down counter, 2x16-bit Basic timers | 21x12-bit | 2x12bit | 112(112) | 3xSPI;2xI2S;2xI2C;3xUSART(IrDa, ISO7816);2xUART;SDIO;USB;CAN | 2 | 3.6 | 1.9 | 421 | - | No
STM32F103ZG | LFBGA 144 10x10x1.7; LQFP 144 20x20x1.4 | Active | 72 | 1024 | 96 | 0 | 14x16-bit (33/33/35) | - | 2 x WDG, RTC, 24-bit down counter, 2x16-bit Basic timers | 21x12-bit | 2x12bit | 112(112) | 3xSPI;2xI2S;2xI2C;3xUSART(IrDa, ISO7816);2xUART;SDIO;USB;CAN | 2 | 3.6 | 1.9 | 421 | - | No
STM32F105RC | LQFP 64 10x10x1.4 | Active | 72 | 256 | 64 | - | 7x16-bit (20/20/22) | - | 2 x WDG, RTC, 24-bit down counter, 2x16-bit Basic timers | 16x12-bit | 2x12bit | 51(51) | 3xSPI;2xI2S;2xI2C;3xUSART;2xUART;USB OTG FS;2xCAN | 2 | 3.6 | 1.9 | 393 | - | No
STM32F105VC | LQFP 100 14x14x1.4 | Active | 72 | 256 | 64 | - | 7x16-bit (20/20/22) | - | 2 x WDG, RTC, 24-bit down counter, 2x16-bit Basic timers | 16x12-bit | 2x12bit | 80(80) | 3xSPI;2xI2S;2xI2C;3xUSART;2xUART;USB OTG FS;2xCAN | 2 | 3.6 | 1.9 | 393 | - | No
STM32F107RC | LQFP 64 10x10x1.4 | Active | 72 | 256 | 64 | - | 7x16-bit (20/20/22) | - | 2 x WDG, RTC, 24-bit down counter, 2x16-bit Basic timers | 16x12-bit | 2x12bit | 51(51) | 3xSPI;2xI2S;2xI2C;3xUSART;2xUART;USB OTG FS;2xCAN;Ethernet MAC10/100 | 2 | 3.6 | 1.9 | 393 | - | No
STM32F107VC | LFBGA 100 10x10x1.7; LQFP 100 14x14x1.4; US WF V.I. | Active | 72 | 256 | 64 | - | 7x16-bit (20/20/22) | - | 2 x WDG, RTC, 24-bit down counter, 2x16-bit Basic timers | 16x12-bit | 2x12bit | 80(80) | 3xSPI;2xI2S;2xI2C;3xUSART;2xUART;USB OTG FS;2xCAN;Ethernet MAC10/100 | 2 | 3.6 | 1.9 | 393 | - | No
STM32F205RB | LQFP 64 10x10x1.4 | Active | 120 | 256 | 64 | - | 12x16-bit (24/24/30) | 2x32-bit (8/8/8), | 2xWDG, RTC, 24-bit down counter | 16x12-bit | - | 51(51) | 3xSPI;2xI2S;2xI2C;3xUSART(IrDa, ISO7816);3xUART;1xUSB OTG FS/HS;2xCAN;SDIO | 1.8 | 3.6 | 2.5 | 188 | - | -
STM32F205RC | LQFP 64 10x10x1.4 | Active | 120 | 256 | 96 | - | 12x16-bit (24/24/30) | 2x32-bit (8/8/8) | 2xWDG, RTC, 24-bit down counter | 16x12-bit | - | 51(51) | 3xSPI;2xI2S;2xI2C;3xUSART(IrDa, ISO7816);3xUART;1xUSB OTG FS/HS;2xCAN;SDIO | 1.8 | 3.6 | 188 | 2.5 | - | -
STM32F205RE | LQFP 64 10x10x1.4; WLCSP 66L R9X9 PITCH 0.4 MM | Active | 120 | 512 | 128 | 0 | 12x16-bit (24/24/30) | 2x32-bit (8/8/8) | 2xWDG, RTC, 24-bit down counter | 16x12-bit | - | 51(51) | 3xSPI;2xI2S;2xI2C;3xUSART(IrDa, ISO7816);3xUART;1xUSB OTG FS/HS;2xCAN;SDIO | 1.8 | 3.6 | 2.5 | 188 | - | -
STM32F205RF | LQFP 64 10x10x1.4 | Active | 120 | 768 | 128 | 0 | 12x16-bit (24/24/30) | 2x32-bit (8/8/8) | 2xWDG, RTC, 24-bit down counter | 16x12-bit | - | 51(51) | 3xSPI;2xI2S;2xI2C;3xUSART(IrDa, ISO7816);3xUART;1xUSB OTG FS/HS;2xCAN;SDIO | 1.8 | 3.6 | 2.5 | 188 | - | -
STM32F205RG | LQFP 64 10x10x1.4; WLCSP 66L R9X9 PITCH 0.4 MM | Active | 120 | 1024 | 128 | 0 | 12x16-bit (24/24/30) | 2x32-bit (8/8/8), | 2xWDG, RTC, 24-bit down counter | 16-x12-bit | - | 51(51) | 3xSPI;2xI2S;2xI2C;3xUSART(IrDa, ISO7816);3xUART;1xUSB OTG FS/HS;2xCAN;SDIO | 1.8 | 3.6 | 2.5 | 188 | - | -
STM32F205VC | LQFP 100 14x14x1.4 | Active | 120 | 256 | 96 | - | 12x16-bit (24/24/30) | 2x32-bit (8/8/8), | 2xWDG, RTC, 24-bit down counter, | 16x12-bit | - | 82(82) | 3xSPI;2xI2S;2xI2C;3xUSART(IrDa, ISO7816);3xUART;1xUSB OTG FS/HS;2xCAN;SDIO | 1.8 | 3.6 | 2.5 | 188 | - | -
STM32F205VE | LQFP 100 14x14x1.4 | Active | 120 | 512 | 128 | 0 | 12x16-bit (24/24/30) | 2x32-bit (8/8/8), | 2xWDG, RTC, 24-bit down counter, | 24x12-bit | - | 82(82) | 3xSPI;2xI2S;2xI2C;3xUSART(IrDa, ISO7816);3xUART;1xUSB OTG FS/HS;2xCAN;SDIO | 1.8 | 3.6 | 2.5 | 188 | - | -
STM32F205VF | LQFP 100 14x14x1.4 | Active | 120 | 768 | 128 | 0 | 12x16-bit (24/24/30) | 2x32-bit (8/8/8) | 2xWDG, RTC, 24-bit down counter | 16x12-bit | - | 82(82) | 3xSPI;2xI2S;2xI2C;3xUSART(IrDa, ISO7816);3xUART;1xUSB OTG FS/HS;2xCAN;SDIO | 1.8 | 3.6 | 2.5 | 188 | - | -
STM32F205VG | LQFP 100 14x14x1.4 | Active | 120 | 1024 | 128 | 0 | 12x16-bit (24/24/30) | 2x32-bit (8/8/8) | 2xWDG, RTC, 24-bit down counter, | 16x12-bit | - | 82(82) | 3xSPI;2xI2S;2xI2C;3xUSART(IrDa, ISO7816);3xUART;1xUSB OTG FS/HS;2xCAN;SDIO | 1.8 | 3.6 | 2.5 | 188 | - | -
STM32F205ZC | LQFP 144 20x20x1.4 | Active | 120 | 256 | 128 | - | 12x16-bit (24/24/30) | 2x32-bit (8/8/8) | 2xWDG, RTC, 24-bit down counter | 24x12-bit | - | 114(114) | 3xSPI;2xI2S;2xI2C;3xUSART(IrDa, ISO7816);3xUART;1xUSB OTG FS/HS;2xCAN;SDIO | 1.8 | 3.6 | 2.5 | 188 | - | -
STM32F205ZE | LQFP 144 20x20x1.4 | Active | 120 | 512 | 128 | 0 | 12x16-bit (24/24/30) | 2x32-bit (8/8/8), | 2xWDG, RTC, 24-bit down counter | 24x12-bit | - | 114(114) | 3xSPI;2xI2S;2xI2C;3xUSART(IrDa, ISO7816);3xUART;1xUSB OTG FS/HS;2xCAN;SDIO | 1.8 | 3.6 | 2.5 | 188 | - | -
STM32F205ZF | LQFP 144 20x20x1.4 | Active | 120 | 768 | 128 | 0 | 12x16-bit (24/24/30) | 2x32-bit (8/8/8), | 2xWDG, RTC, 24-bit down counter | 24x12-bit | - | 114(114) | 3xSPI;2xI2S;2xI2C;3xUSART(IrDa, ISO7816);3xUART;1xUSB OTG FS/HS;2xCAN;SDIO | 1.8 | 3.6 | 2.5 | 188 | - | -
STM32F205ZG | LQFP 144 20x20x1.4 | Active | 120 | 1024 | 128 | 0 | 12x16-bit (24/24/30) | 2x32-bit (8/8/8), | 2xWDG, RTC, 24-bit down counter | 24x12-bit | - | 114(114) | 3xSPI;2xI2S;2xI2C;3xUSART(IrDa, ISO7816);3xUAR;1xUSB OTG FS/HS;2xCAN;SDIO | 1.8 | 3.6 | 2.5 | 188 | - | -
STM32F207IC | BGA 176; LQFP 176 24x24x1.4 | Active | 120 | 256 | 128 | - | 12x16-bit (24/24/30) | 2x32-bit (8/8/8) | 2xWDG, RTC, 24-bit down counter | 24x12-bit | - | 140(140) | 3xSPI;2xI2S;2xI2C;3xUSART(IrDa, ISO7816);3xUART;2xUSB OTG FS/HS;2xCAN;Ethernet MAC10/100;SDIO | 1.8 | 3.6 | 2.5 | 188 | - | -
STM32F207IF | BGA 176; LQFP 176 24x24x1.4 | Active | 120 | 768 | 128 | 0 | 12x16-bit (24/24/30) | 2x32-bit (8/8/8), | 2xWDG, RTC, 24-bit down counter | 24x12-bit | - | 140(140) | 3xSPI;2xI2S;2xI2C;3xUSART(IrDa, ISO7816);3xUART;2xUSB OTG FS/HS;2xCAN;Ethernet MAC10/100;SDIO | 1.8 | 3.6 | 2.5 | 188 | - | -
STM32F207IG | BGA 176; LQFP 176 24x24x1.4 | Active | 120 | 1024 | 128 | 0 | 12x16-bit (24/24/30) | 2x32-bit (8/8/8) | 2xWDG, RTC, 24-bit down counter | 24x12-bit | - | 140(140) | 3xSPI;2xI2S;2xI2C;3xUSART(IrDa, ISO7816);3xUART;2xUSB OTG FS/HS;2xCAN;Ethernet MAC10/100;SDIO | 1.8 | 3.6 | 2.5 | 188 | - | -
STM32F207VC | LQFP 100 14x14x1.4 | Active | 120 | 256 | 128 | - | 12x16-bit (24/24/30) | 2x32-bit (8/8/8), | 2xWDG, RTC, 24-bit down counter | 16x12-bit | - | 82(82) | 3xSPI;2xI2S;2xI2C;3xUSART(IrDa, ISO7816);3xUART;2xUSB OTG FS/HS;2xCAN;Ethernet MAC10/100;SDIO | 1.8 | 3.6 | 2.5 | 188 | - | -
STM32F207VE | LQFP 100 14x14x1.4 | Active | 120 | 512 | 128 | 0 | 12x16-bit (24/24/30) | 2x32-bit (8/8/8), | 2xWDG, RTC, 24-bit down counter | 16x12-bit | - | 82(82) | 3xSPI;2xI2S;2xI2C;3xUSART(IrDa, ISO7816);3xUART;2xUSB OTG FS/HS;2xCAN;Ethernet MAC10/100;SDIO | 1.8 | 3.6 | 2.5 | 188 | - | -
STM32F207VF | LQFP 100 14x14x1.4 | Active | 120 | 768 | 128 | 0 | 12x16-bit (24/24/30) | 2x32-bit (8/8/8), | 2xWDG, RTC, 24-bit down counter | 16x12-bit | - | 82(82) | 3xSPI;2xI2S;2xI2C;3xUSART(IrDa, ISO7816);3xUART;2xUSB OTG FS/HS;2xCAN;Ethernet MAC10/100;SDIO | 1.8 | 3.6 | 2.5 | 188 | - | -
STM32F207VG | LQFP 100 14x14x1.4 | Active | 120 | 1024 | 128 | 0 | 12x16-bit (24/24/30) | 2x32-bit (8/8/8), | 2xWDG, RTC, 24-bit down counter | 16x12-bit | - | 82(82) | 3xSPI;2xI2S;2xI2C;3xUSART(IrDa, ISO7816);3xUART;2xUSB OTG FS/HS;2xCAN;Ethernet MAC10/100;SDIO | 1.8 | 3.6 | 2.5 | 188 | - | -
STM32F207ZC | LQFP 144 20x20x1.4 | Active | 120 | 256 | 128 | - | 12x16-bit (24/24/30) | 2x32-bit (8/8/8), | 2xWDG, RTC, 24-bit down counter | 24x12-bit | - | 114(114) | 3xSPI;2xI2S;2xI2C;3xUSART(IrDa, ISO7816);3xUART;2xUSB OTG FS/HS;2xCAN;Ethernet MAC10/100;SDIO | 1.8 | 3.6 | 2.5 | 188 | - | -
STM32F207ZE | LQFP 144 20x20x1.4 | Active | 120 | 512 | 128 | 0 | 12x16-bit (24/24/30) | 2x32-bit (8/8/8), | 2xWDG, RTC, 24-bit down counter | 24x12-bit | - | 140(140) | 3xSPI;2xI2S;2xI2C;3xUSART(IrDa, ISO7816);3xUART;2xUSB OTG FS/HS;2xCAN;Ethernet MAC10/100;SDIO | 1.8 | 3.6 | 2.5 | 188 | - | -
STM32F207ZF | LQFP 144 20x20x1.4 | Active | 120 | 768 | 128 | 0 | 12x16-bit (24/24/30) | 2x32-bit (8/8/8), | 2xWDG, RTC, 24-bit down counter, | 24x12-bit | - | 114(114) | 3xSPI;2xI2S;2xI2C;3xUSART(IrDa, ISO7816);3xUART;2xUSB OTG FS/HS;2xCAN;Ethernet MAC10/100;SDIO | 1.8 | 3.6 | 2.5 | 188 | - | -
STM32F207ZG | LQFP 144 20x20x1.4 | Active | 120 | 1024 | 128 | 0 | 12x16-bit (24/24/30) | 2x32-bit (8/8/8), | 2xWDG, RTC, 24-bit down counter | 24x12-bit | - | 114(114) | 3xSPI;2xI2S;2xI2C;3xUSART(IrDa, ISO7816);3xUART;2xUSB OTG F/HS;2xCAN;Ethernet MAC10/100;SDIO | 1.8 | 3.6 | 2.5 | 188 | - | -
STM32F215RE | LQFP 64 10x10x1.4 | Active | 120 | 512 | 128 | - | 12x16-bit (24/24/30) | 2x32-bit (8/8/8), | 2xWDG, RTC, 24-bit down counter | 16x12-bit | - | 51(51) | 3xSPI;2xI2S;2xI2C;3xUSART(IrDa, ISO7816);3xUART;1xUSB OTG FS/HS;2xCAN;SDIO | 1.8 | 3.6 | 2.5 | 188 | - | -
STM32F215RG | LQFP 64 10x10x1.4 | Active | 120 | 1024 | 128 | - | 12x16-bit (24/24/30) | 2x32-bit (8/8/8), | 2xWDG, RTC, 24-bit down counter | 16x12-bit | - | 51(51) | 3xSPI;2xI2S;2xI2C;3xUSART(IrDa, ISO7816);3xUART;1xUSB OTG FS/HS;2xCAN;SDIO | 1.8 | 3.6 | 2.5 | 188 | - | -
STM32F215VE | LQFP 100 14x14x1.4 | Active | 120 | 512 | 128 | - | 12x16-bit (24/24/30) | 2x32-bit (8/8/8), | 2xWDG, RTC, 24-bit down counter | 16x12-bit | - | 82(82) | 3xSPI;2xI2S;2xI2C;3xUSART(IrDa, ISO7816);3xUART;1xUSB OTG FS/HS;2xCAN;SDIO | 1.8 | 3.6 | 2.5 | 188 | - | -
STM32F215VG | LQFP 100 14x14x1.4 | Active | 120 | 1024 | 128 | - | 12x16-bit (24/24/30) | 2x32-bit (8/8/8), | 2xWDG, RTC, 24-bit down counter | 16x12-bit | - | 82(82) | 3xSPI;2xI2S;2xI2C;3xUSART(IrDa, ISO7816);3xUART;1xUSB OTG FS/HS;2xCAN;SDIO | 1.8 | 3.6 | 2.5 | 188 | - | -
STM32F215ZE | LQFP 144 20x20x1.4 | Active | 120 | 512 | 128 | - | 12x16-bit (24/24/30) | 2x32-bit (8/8/8), | 2xWDG, RTC, 24-bit down counter | 24x12-bit | - | 114(114) | 3xSPI;2xI2S;2xI2C;3xUSART(IrDa, ISO7816);3xUART;1xUSB OTG FS/HS;2xCAN;SDIO | 1.8 | 3.6 | 2.5 | 188 | - | -
STM32F215ZG | LQFP 144 20x20x1.4 | Active | 120 | 1024 | 128 | - | 12x16-bit (24/24/30) | 2x32-bit (8/8/8), | 2xWDG, RTC, 24-bit down counter | 24x12-bit | - | 114(114) | 3xSPI;2xI2S;2xI2C;3xUSART(IrDa, ISO7816);3xUART;1xUSB OTG FS/HS;2xCAN;SDIO | 1.8 | 3.6 | 2.5 | 188 | - | -
STM32F217IE | BGA 176; LQFP 176 24x24x1.4 | Active | 120 | 512 | 128 | - | 12x16-bit (24/24/30) | 2x32-bit (8/8/8), | 2xWDG, RTC, 24-bit down counter | 24x12-bit | - | 140(140) | 3xSPI;2xI2S;2xI2C;3xUSART(IrDa, ISO7816);3xUART;2xUSB OTG FS/HS;2xCAN;Ethernet MAC10/100;SDIO | 1.8 | 3.6 | 2.5 | 188 | - | -
STM32F217IG | BGA 176; LQFP 176 24x24x1.4 | Active | 120 | 1024 | 128 | - | 12x16-bit (24/24/30) | 2x32-bit (8/8/8), | 2xWDG, RTC, 24-bit down counter | 24x12-bit | - | 140(140) | 3xSPI;2xI2S;2xI2C;3xUSART(IrDa, ISO7816);3xUART;2xUSB OTG FS/HS;2xCAN;Ethernet MAC10/100;SDIO | 1.8 | 3.6 | 2.5 | 188 | - | -
STM32F217VE | LQFP 100 14x14x1.4 | Active | 120 | 512 | 128 | - | 12x16-bit (24/24/30) | 2x32-bit (8/8/8), | 2xWDG, RTC, 24-bit down counter | 16x12-bit | - | 82(82) | 3xSPI;2xI2S;2xI2C;3xUSART(IrDa, ISO7816);3xUART;2xUSB OTG FS/HS;2xCAN;Ethernet MAC10/100;SDIO | 1.8 | 3.6 | 2.5 | 188 | - | -
STM32F217VG | LQFP 100 14x14x1.4 | Active | 120 | 1024 | 128 | - | 12x16-bit (24/24/30) | 2x32-bit (8/8/8), | 2xWDG, RTC, 24-bit down counter | 16x12-bit | - | 82(82) | 3xSPI;2xI2S;2xI2C;3xUSART(IrDa, ISO7816);3xUART;2xUSB OTG FS/HS;2xCAN;Ethernet MAC10/100;SDIO | 1.8 | 3.6 | 2.5 | 188 | - | -
STM32F217ZE | LQFP 144 20x20x1.4 | Active | 120 | 512 | 128 | - | 12x16-bit (24/24/30) | 2x32-bit (8/8/8), | 2xWDG, RTC, 24-bit down counter | 24x12-bit | - | 114(114) | 3xSPI;2xI2S;2xI2C;3xUSART(IrDa, ISO7816);3xUART;2xUSB OTG FS/HS;2xCAN;Ethernet MAC10/100;SDIO | 1.8 | 3.6 | 2.5 | 188 | - | -
STM32F217ZG | LQFP 144 20x20x1.4 | Active | 120 | 1024 | 128 | - | 12x16-bit (24/24/30) | 2x32-bit (8/8/8), | 2xWDG, RTC, 24-bit down counter | 24x12-bit | - | 114(114) | 3xSPI;2xI2S;2xI2C;3xUSART(IrDa, ISO7816);3xUART;2xUSB OTG FS/HS;2xCAN;Ethernet MAC10/100;SDIO | 1.8 | 3.6 | 2.5 | 188 | - | -